## Sheet1
Rangr VHF HIGH BAND TO 220 MHz changes |  |  |  |  | REFER TO LBI-38180
updated VCO changes November 2 2003 done to 2 radios
VCO board
Transmit VCO |  | moved the vco tuning range up to 220 to 225 MHz
| PROCEDURE |  | chip cap case size and type
C249 | CHANGE | TO 39 PF | O805 | NPO
C250 | CHANGE TO 47 PF | TO 22 PF | O805 | NPO
C289 | CHANGE TO 5.6 PF |  | O805 | NPO
C262 | CHANGE TO 18 PF |  | O805 | NPO
C251 | CHANGE TO 5.6 PF |  | O805 | NPO
C252 CHANGE TO 2 PF |  |  | O805 | NPO
C254 | CHANGE TO 5.6 PF |  | O805 | NPO
C255 | CHANGE TO 2 PF |  | O805 | NPO
C293 | CHANGE TO 2 PF |  | O805 | NPO
C294 | REMOVE IF NOT ALREADY
L220 | REPLACE WITH SAME PART AS L208 IN RX VCO/ ROB FROM A 2ND RADIO OR GET GE PART # B19/5LAAC00062
PRESCALER IC202 INPUT |  |  | CHIP CAP case size and type
C217 | CHANGE TO 5.6 PF |  | O805 | NPO
RECEIVE VCO |  | moved the vco tuning rangeup to 302 to 307 MHz high side injection
| PROCEDURE |  | CHIP CAP CASE SIZE AND TYPE
C221 | CHANGE TO 8 PF |  | O805 | NPO
C222 | CHANGE TO 8 PF |  | O805 | NPO
C223 | CHANGE TO 8 PF |  | O805 | NPO
C224 | REMOVE
C225 | CHANGE TO 5.6 PF |  | O805 | NPO
C226 | REMOVE
C290 | REMOVE
C230 | CHANGE | TO 15 | O805
vco adjustment: transmit on the highest and lowest 220 frequency and adjust cv202 for lock at band edges but not more than 7.5 volts and not less than 3.5 volts
receive on the highest and lowest receive frequency and adjust cv201 for lock at band edges but not more than 7.5 volts and not less than 3.5 volts
RECEIVER
REMOVE FL401 AND FL402 AND DISCARD
I REPLACED THESE WITH A HOMEBREW HYBRID FILTER BUILT ON FR-4 PWB MTRL. A DIGIKEY TK3601-ND HELICAL FILTER CAN ALSO BE USED
CABLE IN THE NEW HELICAL WITH SMALL LENGTHS OF RG-174 COAX AND SOLDER THE HELICAL TO THE BOARD USING ANY
SUITABLE METHOD SUCH AS PIECES OF PWB MATERIAL CONNECTING THE HELICAL CASE TO THE PWB GROUND PLANE.
The last 2 converted used a LO injection filter from a -150 VHF rangr can be used as the front end filters as they are centered at 228 MHz
Adjust the new helicals for best sinad across the band
TRANSMITTER |  | THIS WORKS WITH EITHER THE ORIGINAL 40 WATT PA OR THE 110 WATT PA
procedure |  |  |  |  | obtain sav-15 from rf parts company
REMOVE HC1, THE ORIGINAL POWER MODULE AND REPLACE IT WITH A SAV-15, 220 MODULE THIS IS A DIRECT DROP IN
REMOVE CABLE W4 IF USING THE 40 WATT PA OR WI IF USING THE 110 WATT PA
REMOVE L5, L12 AND L17 ON THE 110 WATT PA AND L12 IF CONVERTING THE 40 WATT PA
REMOVE L20 AND L21 ON THE 110 WATT PA AND L20 IF USING THE 40 WATT PA
USING A LENGTH OF RG-174 COAX JUMPER FROM PIN 4 OF THE NEW HC1 END TO THE NOW UNCONNECTED END OF Z14
WHERE L20 WAS ONCE CONNECTED TO, THIS CONNECTS THE NEW SAV-15 MODULE TO THE DIRECTIONAL COUPLER INPUT
BYPASSING THE ORIGINAL POWER AMP STAGES
adjustment: adjust RV-1 for approximately 25 watts NOTE: mine didn't require any adjustment only the mods mentioned here
LOW PASS FILTER
| PROCEDURE |  |  | CHIP CAP SIZE |  | ALL CAPS IN FILTER ARE AMERICAN TECHNICAL CERAMICS CHIP
C81 | REPLACE WITH 10 PF |  |  | ATC100B100JW500XC 500 volt porcelain chip cap used
C82 | REPLACE WITH 15 PF |  |  | ATC100B150JW500XC 500 volt porcelain chip cap used
C86 | REPLACE WITH 12 PF |  |  | ATC100B120JW500XC 500 volt porcelain chip cap used
C85 | REPLACE WITH 1.8 PF |  |  | ATC100B1R8BW500XC 500 volt porcelain chip cap used
C87 | REPLACE WITH 18 PF |  |  | ATC100B180JW500XC 500 volt porcelain chip cap used
L24 | REMOVE 1 TURN AND REPLACE
L25 | REMOVE 2 TURNS AND REPLACE |  |  |  | SPACE TURNS 1 WIRE DIAMETER APART
L26 | REMOVE 2 TURNS AND REPLACE |  |  |  | SPACE TURNS 1 WIRE DIAMETER APART
adjustments: Preferred using a spectrum analyzer while transmitting on the lowest frequency adjust L24, L25, L26 AND L27 by spreading or compressing turns
for greater than -60 dBc attenuation of the second harmonic check all other tx freq's for >-60 dBc harmonics. If no analyzer is available you may be able to get by
with presetting the coils turn spacing as above.
Programming 220 frequencies |  |  | Now use the frequency agile S990 ham flash head
I used Niles programming software and gary marshes programmer. I wrote some basic code to calc the hex values which were edited into the original x2212 dram file
which was preset with placeholder frequencies of 174 MHz for tx and rx along with preprogramming in the desired channel guard codes prior to editing.
Once the dummy file was made up I opened the saved files in hexedit and meticulously changed the values for 220 frequency values.
hexedit.exe can be found on the web. |  |  |  | Using the articulate M/P programmer will make programming more reliable since lengthy hex editing is not required
I can supply the hex editing values if anyone desires to go this route all you need to do is supply the TX and rx frequencies, although
I recommend using the articulate M/P controller.